## Flysheet
BILL NO 1 PRELIMINARIES

## PRELIIMINARIES
Item | PRELIMINARIES | K t
General
A | These Preliminaries shall be priced in full with amounts against the individual items or parts of items for which payment is required. Items or parts of items against which no price is entered shall be deemed to be covered by the other prices entered elsewhere by the Contractor.
B | The Bid is to be inclusive of all Preliminaries for all the Works whether measured in full or covered by Prime Cost or Provisional Sums.
Name of Parties
The term "Employer" shall mean Ministry of Health
The term "Project Manager" shall mean The Ministry of Health, P/Bag 30377, Capital City, Lilongwe 3, Malawi
The Ministry of Health shall be represented by: Architect and Quantity Surveyor
The Architect and Quantity Surveyor
shall be respectively represented by Project Quantity Surveyor (Team Leader)
Description of Works
C | The works comprises Renovation of the Female Ward at Dowa District Hospital
Bills of Quantities
D | These Bills of Quantities have generally been prepared in accordance with the principles of the Standard Method of Measurement of Building Works in Malawi, Metric Edition, and dated January 1982. Any divergence from the rules of the Standard Method of Measurement will generally be in order to provide further more detailed information.
E | These Bills of Quantities must not be used for the purpose of ordering materials and no liability of whatsoever shall be accepted by the Employer for any loss or expense incurred in this respect.
CARRIED TO COLLECTION K
1.1
Item | PRELIMINARIES | K t
ITEMS FOR CONVENIENCE IN PRICING
Plant
A | Provide for all plant necessary for the proper execution of the Works comprising: -
(i) Mechanical plant, vehicles and the like.
(ii) Non-mechanical plant, tools, equipment and the like.
Safety, Health and Welfare of Workpeople
B | Provide for complying with all safety, health and welfare regulations appertaining to all work- people (including those of all sub-contractors) employed on the site and for duly observing in full the requirements of the Factories Act as it relates to construction sites. Such facilities as the Contractor is required to provide to conform with the foregoing shall be cleared away and disturbed areas made good upon completion of the Works.
Safeguarding the Works, Materials and Plant
C | Provide for all necessary watching and lighting and take general security measures to safeguard the Works, materials and plant, including sub-contractor’s property, against damage and theft.
Provide all necessary measures for the safety of the public for the duration of the Contract.
Insurances
D | Provide for insurance as outlined in Clause 9 of Conditions of Contract and Contract Data
Program of Operations
E | As outlined in clause 27 of Conditions of Contract
| CARRIED TO COLLECTION K | 0
1.2
Item | PRELIMINARIES | K t
0
Advance Guarantee/Bond
A | Provide for Advance Guarantee Bond as outlined in Clause 50 of
Conditions of Contract and Contract Data
B | Guarantee/Bond
Provide for Performance Guarantee/Bond as outlined
in Clause 51 of Conditions of Contract and Contract Data
Protection of Trees and Shrubs etc
C | Protect all trees, shrubs, etc designated for protection by the Architect/Supervising Officer or his representative. The Contractor shall be liable for a payment of liquidated damages of K500.00 for any tree and K50.00 for any shrub which, as a result of the execution of the Works, sustains harmful damage or is removed without the prior consent of the Architect/Supervising Officer.
Notice Board
D | The Contractor shall provide, erect, paint, letter as required and maintain, in a position approved by the Architect/Supervising Officer, a notice board, size 2.75 x 5.80 metres overall. The wording permitted on the notice board shall be only that which is specifically authorized by the Architect/Supervising Officer. No other boards or signs, other than those bearing warnings, shall be allowed on or adjacent to the site unless authorised by the Architect/Supervising Officer. All signs and notice boards shall be removed and disturbed areas made good upon completion of the works.
Temporary Buildings
E | Provide, erect and maintain the following buildings in positions approved by the Architect/Supervising Officer and allow for paying rates and other charges in connection therewith.
Buildings for the use of the Contractor
Weatherproof, dry floored storage space for materials and equipment
Suitable office accommodation for site agent, foreman and other supervisory staff
| CARRIED TO COLLECTION K | 0
1.3
Item | PRELIMINARIES | K T
Temporary Building (Cont)
A | All necessary mess room and living accommodation sufficient for all workpeople employed on the Works
Separate fly-proof latrine accommodation including washing facilities for all workpeople employed on the Works, which shall be maintained in a sanitary condition whilst in use. After removal, the ground shall be disinfected and cleared.
All workshops necessary for the preparation of joinery, servicing of plant, vehicle and equipment and the like providing that the work carried on therein is directly related to the execution of the Works.
All covered and open yards for the preparation and storage of reinforcing steel and for pre-casting and storing concrete components and the like to be used upon the Works.
The Contractor shall make his own arrangements for any temporary living accommodation required for his workpeople and shall abide by all national and local regulations in connection therewith.
Temporary Buildings for the use of the Employer
The following shall be provided by the Contractor as soon as possible after possession of the site: -
B | Clerk of Works Office comprising a well ventilated and lighted, weatherproof and burglar proof building of not less than 10 (ten) square metres floor area with lined ceilings and including all necessary sawing facilities, chairs, lock-up cupboards and drawers, drawing racks and benches, pin boards and other like facilities which may be required. This office shall be kept clean and in good order for the duration of the Contract.
| CARRIED TO COLLECTION K | 0
1.4
Item | PRELIMINARIES | K t
Clause 34 Materials, Goods and workmanship to conform to
description, testing and inspection
A | The contractor shall make available at his own expense as necessary
all general goods and timber on the like for approval as required by
the Architect/Supervising Officer to ensure that such goods and
materials comply with their specifications and he shall pay all costs in
connection with any necessary testing thereof except testing charges
only of successful tests which shall be offset against the provisional
sum included hereunder
B | Testing of materials
Instruments and equipment for the use of the Architect/Supervising Officer
C | The Contractor shall provide such instruments, equipment and labour as may be required to enable the Architect/Supervising Officer or his authorized representatives to check all aspects of the Works as and when he may wish to do so. (Two Million Kwacha ) | 2000000
The Contractor shall make purchases on behalf of the Architect/Supervising Officer of items of equipment required for the satisfactory execution of his duties under the Contract as listed below:
| CARRIED TO COLLECTION K | 2000000
1.5
Item | PRELIMINARIES | K t
Temporary screens
A | Provide, erect and maintain such temporary screens and the like as may be necessary.
Temporary hoardings and gantries
B | Provide, erect and maintain such temporary fencing, hoardings, fans, planked footways, guard rails, gantries and the like for the proper execution of the Works and for the protection of the general public and the occupants of adjacent premises and for meeting the requirements of any relevant national or local regulations. The Contractor shall allow for altering, shifting and adapting any item of the foregoing as and when it may be necessary and also for providing suitable watching and lighting to ensure its effectiveness at all times during the execution of the Works.
Temporary Telephone:
C | Provide for temporary Telephone for use on site
General Scaffolding
D | Provide and erect all scaffolding including all stages, trestles, planks, guard rails, barrow runs and the like required for the execution of the Works and maintain, alter and adapt as necessary and remove when no longer required.
All scaffolding shall be in accordance with the provisions of the Factories Act and current Building (Safety, Health and Welfare) Regulations
Water for the Works
E | The Contractor shall provide clean, fresh water, free from chemical or organic impurities or other deleterious matter, for use on the Works, including that required by Sub-contractors, pay all charges in connection therewith, provide all temporary storage, plumbing services, connections and the like and clear away and make good upon completion of the Works.
| CARRIED TO COLLECTION K | 0
1.6
| PRELIMINARIES | K T
Item
Lighting and Power for the Works
A | The Contractor shall provide artificial lighting and power for use on the Works, including that required by Sub-contractors, pay all charges in connection therewith, provide all temporary wiring connections, leads, fittings and the like and clear away and make good upon completion of the works. All temporary electrical installations shall be to the approval of the Architect/Supervising Officer.
Tenderers shall note that although some sites are described as having water/electricity, this is generally a future provision, and as such, Tenderers should ascertain for themselves which sites (if any) will have reliable water/electricity services to enable construction of the works and allow additional costs that might be incurred.
WORKS BY NOMINATED SUB-CONTRACTORS
(Note: This item is for information only and not to be priced)
General
Works that are required to be carried out by nominated sub-contractors are dealt with elsewhere and provisional or prime cost sums included accordingly.
"Attendance", which will be treated as a lump sum and not subject to adjustment save for substantial changes in the scope of the works, is given as an item in each case and shall be deemed to include for providing the following facilities to enable the sub-contractor to carry out his work:
(i) Use of mess rooms, sanitary accommodation and welfare facilities.
(ii) Use of standing scaffolding
(iii) Provision of special scaffolding
(iv) Provision of weatherproof storage space and office accommodation
| CARRIED TO COLLECTION K | 0
1.7
Item | PRELIMINARIES | K t
(v) Provision of water, lighting and power
(vi) Provision of unskilled labour
(vii) Unloading, storing, hoisting and placing in position
(viii) Clearing away rubbish
(ix) Supervising and co-ordinating all work
(x) Obtaining full particulars in respect of making the position of holes, mortises, chases and the like.
A | (xi) Obtaining full particulars of any special conditions imposed by any Sub-contractors Trade Association and complying with such conditions when not opposed to this contract and when reasonably practical
Builders work in connection with works carried out by nominated sub-contractors is dealt with elsewhere
GOODS AND MATERIALS FROM NOMINATED SUPPLIERS
(Note: This item is for information only and not to be priced)
General
Goods and materials that are required to be obtained from nominated suppliers are dealt with elsewhere and Prime Cost or Provisional Sums included accordingly.
Fixing only goods and materials is dealt with elsewhere and shall be deemed to include the following: -
A | (i) Checking the quantity, quality and condition of all items before taking delivery. Any goods or materials consequently found to be missing or damaged shall be replaced at the Contractor's own expense.
(ii) Taking delivery, loading and transporting around and adjacent to the site.
CARRIED TO COLLECTION K
1.8
Item | PRELIMINARIES | K T
(iii) Unloading, unpacking, storing, returning pickings, handling, assembling (whether or not specifically described), hoisting, lowering and fitting and fixing in position
(iv) Making and following up any claims upon the transporters, insurers and the like in the event of any loss or damage.
PROTECTING, DRYING AND CLEANING THE WORKS
PROTECTING OF THE WORKS
A | The Contractor shall provide, erect and maintain all necessary temporary casing, masking and screening to partly finished and finished work including work executed by sub-contractors (nominated or otherwise) or specialists and tradesmen engaged by the Employer and shall also provide all necessary temporary roofs, tarpaulins screens, planking and general protection necessary to protect the Works from damage by frost and inclement weather and provide all temporary gutters, pipes, surface water drains and the like for conveyance of rainwater and clear away when no longer required.
DRYING THE WORKS
B | The Contractor shall be responsible for the adequate drying out of the Works and for maintaining them at a suitable temperature and humidity until handed over.
REMOVING RUBBISH AND CLEANING
C | Remove all rubbish and debris from the site both as it accumulates from time to time and upon completion of the Works and shall not bury or otherwise conceal the same upon the site.
D | Clean the Works internally and externally upon completion to the satisfaction of the Architect/ Supervising Officer including all glazing and sanitary fittings
| CARRIED TO COLLECTION K | 0
1.9
Item | PRELIMINARIES | K T
COLLECTION Page No.
1.1
| 1.2 | 0
| 1.3 | 0
| 1.4 | 0
| 1.5 | 2000000
| 1.6 | 0
| 1.7 | 0
| 1.8 | 0
| 1.9 | 0
| CARRIED TO MAIN SUMMARY K | 2000000
1.1

## Flysheet Demolitions
DEMOLITIONS

## DEMOLITION
ITEM | DEMOLITION | UNIT | QTY | RATE | K T
DEMOLITION AND ALTERATION
Note: All materials arising from alteration work shall become the property of the employer. All alterations shall carefully be caried out i.e. causing little disturbances as possible to surrounding construction or finish and for subsequent clearing away upon finish.
SHORING, NEEDLING, STRUTTING ETC
A | Allow for supplying and erecting all additional necessary shoring, needling, strutting etc that may be required to ensure the stability of the building with suitable and substantial timber and other necessary material and taking down and removing when directed | Item
TEMPORARY SCREENS
B | Allow for supplying and erecting and additional temporary tarpaulins, dust or weatherproof screens and barriers that may be necessary throughout the progress of the works and taking down and removing when directed | Item
WATER TO PREVENT DUST NUISANCE
C | Allow for watering the works from time to time as necessary to ptrevent any nuisance from dust | Item
MEASURING NOTE
D | Generally all items to be removed are fixed to brickwork and/or concrete and rates shall include making good to surrounding finishes whether spacifically mentioned or not. | Item
| To collection |  |  |  | 0
Page No. 1/1
ITEM | DEMOLITIONS | UNIT | QTY | RATE | K T
CAREFULLY BREAK/ PULL DOWN AND/REMOVE, DISMANTLE INTO SECTION AS REQUIRED; AND REMOVE DEBRIS FROM SITE AS DIRECTED BY ARCHITECT/SUPERVISING OFFICER
FLOOR SCREED
Hack existing floor
A | Existing floor (381m2) | Item | 1 |  |  | 10.2
37.41
| CEILINGS |  |  |  |  | 381.582
B | Celotex ceiling board (350m2) | Item | 1
SANITARY FITTINGS
| Carefully remove the exisiting WCs , showers and pipeworks as appropriate | Item | 1
PROVISIONAL SUM
J | Allow the Provisonal Sum of MK 1,500,000.00 for additional unforeseen work involved in the demolitions | Sum | 1
| To collection |  |  |  | 0
Page No. 1/2
ITEM | DEMOLITIONS | UNIT | QTY | RATE | K T
COLLECTION PAGE
| Page No. 1/1 |  |  |  | 0
| Page No. 1/2 |  |  |  | 0
| TO SUMMARY |  |  |  | 0
| 0 | Page No. 1/3

## FLYSHEET FEMALE WARD
FEMALE WARD RENOVATION

## FEMALE WARD REHAB
Item | Substructure | Unit | Qty | Rate | K T
SUBSTRUCTURE
0
| Ant Treatment |  |  |  | 0
0
A | Saturate surface of laterite gravel and top of brick walls with |  |  |  | 0
| approved ant repellant | 148 | M | 15000 | 2220000
0
0
0
0
0
0
0
0
0
0
0
0
0
0
0
0
0
0
0
0
0
0
0
0
0
0
0
0
To Collection
Item | Substructure | Unit | Qty | Rate | K T
| Rendering |  |  |  | 0
0
G | 15mm thick rendering in cement mortar 1:3 finished with a |  |  |  | 0
| wood float to foundation wall | 32 | M2 | 2858 | 91456
0
H | Prepare and apply two coats of black bitumastic paint to |  |  |  | 0
| plastered foundation wall | 32 | M2 | 5660 | 181120
| Collection |  |  |  | 272577
Substructure Total
| Collection |  |  |  | 222000
| Collection |  |  |  | 272577
Collection
Substructure Total
Collection
Collection
Item | Roof (All Provisional) | Unit | Qty | Rate | K T
| Carpentry | [8 empty] | 61.9
| Framed treated; pressure impregnated sawn softwood timber roof trusses fabricated at ground level and hoisted some approximately 6000mm above ground level | [5 empty] | 682
705.66
A | 50 x 50mm brandering at approximately 600mm centre to centre both ways | m | 1388 | 1990 | 2762120 |  | 1387.66
30
B | 25 x 225mm fascial board | m | 105 | 11690 | 1227450 | 11 |  |  |  | 74.28
22
Painting and Decoration
[6 empty] | 330 |  |  |  | 96.28
| Timber general surface | M2 | 21 | 5670 | 119070
4108640
Item | Substructure | Unit | Qty | Rate | K T
Rainwater Installation
Marley (or equal and approved) PVC pipes and fittings to B.S 4567, used as rainwater system; welded joints
C | 75mm Diameter down pipes encased in brickwork | m | 24 | 3150 | 75600
D | Ditto; Shoe | No. | 8 | 6300 | 50400
E | Extra over for off-set; 1500mm long | No. | 8 | 4725 | 37800
75mm Diameter "Marley" PVC gutter, laid to
falls on and including brackets at 1200mm
F | centres, twice bent and twice countersunk drilled | m | 75 | 3150 | 236250
and screwed to timber
| Carried to Collection |  |  |  | 400050
| COLLECTION |  |  | Page No.
|  |  |  | 1 | 4108640
|  |  |  | 2 | 400050
| ROOF CARRIED TO SUMMARY |  |  |  | 4508690
Item | External and Internal Walls | Unit | Qty | Rate | K T
Sills
Precast; grade 20/20
A | 200 x 75mm high overall; with 10mm throating to underside | M | 36 | 6500 | 234000
| EXTERNAL AND INTERNAL WALLS CARRIED TO SUMMARY |  |  |  | 234000
Item | Windows and Doors | Unit | Qty | Rate | K T
STEEL DOOR
| Steel metal plate door with fanlight and glass panels |  |  |  |  | steel metal plate door with fanlight and glass pannels
B | D1 ; 3000 x 2400mm | No. | 2 | 215000 | 430000
| STEEL WINDOWS |  |  |  | 0
STEEL WINDOWS AS PER THE ARCHITECTURAL DRAWING DETAILS
AND SCREEN CASEMENT 20 X 20MM
RHS SUB FRAME COMPLETE WITH GLAZING
| Dimensions given are approximate and must be checked on site prior to manufacture | [6 empty] | Door frame size 900 x 2100mm high to suit 115mm brickwalls, projecting 100mm both sides complete with two pairs of 100mm butt hinges
C | Window type (W1); 1500 x 1500 mm high | No. | 16 | 56500 | 904000
D | Ditto W2 600 x 799mm | No. | 5 | 45000 | 225000
VIEWING GLASS
1.2mm thick mild steel frame complete with 6mm glass
E | 3500 x 1200mm | No. | 1 | 95000 | 95000
| WINDOWS AND DOORS CARRIED TO COLLECTION |  |  |  | 1654000
Item | Windows and Doors | Unit | Qty | Rate | K T
STEEL DOOR FRAMES
1.2mm thick mild steel frame door frames
A | D2; 1200 x 2400mm | No. | 8 | 59490 | 475920
B | D3; 1000 x 2400mm | No. | 6 | 53541 | 321246
C | D4; 1000 x 2100 mm | No. | 5 | 47592 | 237960
Double Doors
Wood wallnut solid panel doors; external quality hardwood facing both sides; selected hardwood lipping all edges; 100mm wide rails
D | 45mm Thick 1200 x 2400mm high | No. | 8 | 245000 | 1960000
Semi-Solid core Flush core panel doors; internal quality hardwood facing both sides; selected hardwood lipping all edges; 100mm wide rails
E | 45mm Thick 1000 x 2400mm high | No. | 10 | 165000 | 1650000
Hardwood Panel Door Complete with protection Bars
F | 1000 x 2100mm | No. | 1 | 148500 | 148500 | [5 empty] | 68.04
Painting and Decorating
Prepare and apply one coat plascon metal primer, one coat plascon universal undercoat and two finishing coats of plascon velvaglo paint on;
G | Timber general surfaces; 0 to 75mm girth | m | 97.2 | 3330 | 323676 |  | 56.7
H | Timber general surfaces; over 300mm girth | m2 | 75 | 5670 | 425250
Prepare, knot, stop, seal and apply two coats plascon ultra vanish on
I | Timber general surfaces; over 300mm girth | m2 | 5 | 5670 | 28350 | 1.89
3.78
Curtain rods
J | White pvc curtain rod bar and acccesories or equal and approved | m | 40 | 4500 | 180000 | 52.5
Trellidors
K | To double doors | No | 2 | 265500 | 531000
22.5
| WINDOWS AND DOORS CARRIED TO COLLECTION |  |  |  | 6281902
Item | Windows and Doors | Unit | Qty | Rate | K T
| COLLECTION |  |  | Page No.
|  |  |  | 4 | 1654000
0
|  |  |  | 5 | 6281902
| WINDOWS AND DOORS CARRIED TO SUMMARY |  |  |  | 7935902
Item | Ironmongery | Unit | Qty | Rate | K T
Unless otherwise stated fixing is to timber and metal
Doors
A | Yale 3 LeverUpright Mortice lock set | No. | 15 | 29500 | 442500
B | Yale 2 LeverUpright Mortice lock set | No. | 6 | 26500 | 159000
C | Union Door Stop No. 8400 | No. | 25 | 12500 | 312500
D | Overhead architectural door closer | No. | 2 | 35000 | 70000
E | 200 x 1600 stainless steel kick plate | No. | 6 | 12500 | 75000
F | 200 x 1600 stainless steel push plate | No. | 6 | 12500 | 75000
Signage
G | Room number plate | No. | 20 | 25000 | 500000
Provisional sum
H | Allow a Provisional sum of K500,000.00 (Two Hundred Thousand Kwacha) for additional Ironmongery | Sum |  |  | 500000
| IRONMONGERY CARRIED TO SUMMARY |  |  |  | 2134000
Item | Wall Finishes | Unit | Qty | Rate | K T
Internal
Tiler
C | 6.5 x 300 x 300mm ceramic tiles, adhessive fixed and pointed with white cement to rendered walls | m2 | 130 | 21900 | 2847000 | 33 | 49 | 38 |  | 120
D | Ditto; splashing | m2 | 10 | 26280 | 262800
E | Cut and fit tiles around taps and basins | No. | 20 | 2100 | 42000
Painting and Decorating
Prepare and apply one undercoat and two coats of Wash n Wear emulsion paint on;
F | Rendered walls | m2 | 1200 | 5290 | 6348000
74.28
231
[7 empty] | 305.28 |  | 1282.176
40.5
| WALL FINISHES CARRIED TO COLLECTION |  |  |  | 9499800
Item | Wall Finishes | Unit | Qty | Rate | K T
External
Plasterwork
Make good 15mm Rendering (1:4) cement and sand finished with a wood float on;
A | Brick/concrete walls; over 300mm wide | m2 | 408 | 2858 | 1166064 | 407.4
Painting and Decorating
Prepare and applyone undercoat and two coats exterior acrylic quality;
B | Rendered surfaces | m2 | 408 | 5550 | 2264400
| Carried to Collection |  |  |  | 3430464
| COLLECTION |  |  | Page No.
|  |  |  | 8 | 9499800
|  |  |  | 9 | 3430464
| WALL FINISHES CARRIED TO SUMMARY |  |  |  | 12930264
Item | Floor Finishes | Unit | Qty | Rate | K T
Sand Backing
30mm cement and sand screed (1:4) wood floated;
A | To receive tiles, laid on concrete | m2 | 415 | 5300 | 2199500
Tiler
| 6.5mm thick 600 x 600mm Porcelain non-slip glazed tiles; Imola 'Grangliati' Top sereis with 10 x 10mm aluminium expansion strips between bays, laid to manufacturer's instructions |  |  |  | 0
B | To screeded floor | m2 | 415 | 5300 | 2199500
| FLOOR FINISHES CARRIED TO SUMMARY |  |  |  | 4399000
Item | Ceiling Finishes | Unit | Qty | Rate | K T
Panelling
6mm Thick Nulite fixed to and including 50 x 50mm brandering at 600 centres
A | Over 300mm wide | m2 | 410 | 11680 | 4788800
B | Extra over for 600 x 600mm access panelincluding trimming around openings | No. | 2 | 6500 | 13000
C | Polystyrene Cornice, splayed, rebated fixed to concrete or brickwork | m | 210 | 7250 | 1522500 | 191
Painting and Decorating
Prepare and apply one water thinned and two coats of PVA paint on;
D | Nulite ceiling | m2 | 410 | 3570 | 1463700
Prepare and apply one water thinned and two coats of high gloss paint on;
E | Timber cornices; girth not exceeding 150mm | m | 210 | 1900 | 399000
| CEILING FINISHES CARRIED TO SUMMARY |  |  |  | 8187000
Item | Joinery Fittings | Unit | Qty | Rate | K T
Provisional sum
A | Allow for a Provisional Sum of K10,000,000.00 (Ten Million Kwacha) for Joinery Fittings | Sum | 1 | 10000000 | 10000000
| JOINERY FITTINGS CARRIED TO SUMMARY |  |  |  | 10000000
Item | Sanitary Fittings | Unit | Qty | Rate | K T
Sanitary fittings; COBRA or equal and approved
A | White glazed vitreous china lavatory basin, 560 x 405mm complete with intergral overflow, 32mm diameter chromium plated grated waste outlet, plug, chain and stay, set basin on and including pair of concealed hanger brackets, fixed to brickwall | No. | 15 | 42636.72 | 639550.8
B | Dito, lavatory basin according to architects drawings and specification | No. | 3 | 42636.72 | 127910.16
C | WC Suite, comprising white glazed vitreous china wash down "S" trap pan, 11 litre low level vitreous china cistern, complete with ball valve and flush pipe and heavy duty solid plastic seat cover, fixed to concrete slab or brickwork | No. | 4 | 137970 | 551880
D | Shower set complete with mixers complete with all associated finishes | No. | 3 | 95000 | 285000
E | 150 x 150mm White glazed vitreous china recessed toilet roll holder recessed into brickwork | No. | 4 | 250000 | 1000000
F | 150 x 150mm White glazed vitreous china recessed soap dish recessed into brickwork | No. | 10 | 21500 | 215000
G | 20mm Diameter chromium plated tubular rail, 600mm long with end brackets, fixed to brickwall | No. | 5 | 10077.18 | 50385.9
H | 1200 x 900 x 30mm Plexicor Tassa Slimline shower tray with ant-slip floor and stainless steel shower trap38mm diameter chromium plated, grated waste outle, plug, chain and stay. Set up and fix to concrete slab | No. | 2 | 95000 | 190000
Slophopper combination Product Code
751599. Vaal Sanitary ware vitreous china
104 degrees outlet slop hopper available
with LH or RH sink waste connection, lab
sink and drainer, vitreous china 11 litre high
level cistern complete with lid, fitments, C.P
flush pipe and bracket
COMPONENTS
104degrees outlet slop hopper 405 x 530 x
360mm, complete with resin pads, C.P.
bucket grating and PVC junction pan
connector
Lab sink 600 x 400 x 200mm (Code 2361)
with 38mm C.P. waste (86mm flange, 89mm
tailpiece) plug and chain (code 8783Z0) with
outlet, cap and liner, PVC bottle trap and
waste pipe.
Drainer 605 x 400mm (code 1461) with
PVC bottle trap and waste pipe
4 x brackets (Code 8106Z0)
4 x levelling plates (Code 8123Z0)
| Protea 11 litre high level cistern complete fittings | 1 | No | 215000 | 215000
and chain (Code 7102HL),
C.P flush pipe and holder bat (Code 1710Z2)
1 x C.P. 13mm wall type combined mixer
supply fitting with lever handles, flexible tube
jet nozzle, and wall hook (Cobra code 518-21)
|  | 1 | No | 115000 | 115000
Vaal sanitary ware vitreous china 'Magnia'
90 degrees outlet wash down pan (code
05750110) and matching 9 litre cistern
(code 05710533) complete with lid and
| fragments (T5) | 1 | No | 115000 | 115000
Vaal sanitary ware vitreous china one piece 'Oriental'
closed rim squat pan, with floor plate and intergrated raised
foot tread (Code 502300), suiltable for use with 9litre cistern
| (code7373LL) plastic telescopic flush pipe and connector | 2 | No | 77500 | 155000
(Code 5022ZI) or a black inlet flushvalve (FM1.100 with
38mm flush pipe) and vitroues china oriental P-Trap
(Code 220100)
| SANITARY FITTINGS CARRIED TO COLLECTION |  |  |  | 3659726.86
Item | Sanitary Fittings | Unit | Qty | Rate | K T
Taps and Valves; Cobra Watertech
A | 12mm Diameter CP Pillar tap star pattern marked hot and cold | No. | 3 | 29190 | 87570
B | 12mm Diameter CP Code 128-15 Stella Bright cobra range stop cock, star pattern | No. | 10 | 29190 | 291900
Overflow pipes to cistern
C | 20mm medium quality galvanised mld steel pipe to BS 1387 with screwed jointin running length and standard pipe clips fixed to brickwall, include for all bends, tees, fittings etc as required | m | 55 | 5050 | 277750
D | Joint of 20mm galvanised pipe to cistern | No. | 22 | 3570 | 78540
Connector Pipes
E | 12mm Diameter flexible connector 300mm girth, bent as required, including joint to union of fitting and galvanised mild steel pipe with gunmetal connector | No. | 16 | 3570 | 57120
Mirrors
6mm clear glass copper protected mirror with polished edges
F | 345 x 600 x 6mm mirror, four times drilled and plugged and screwed to rendered brickwork with chromium plated dome headed screws | No. | 5 | 19000 | 95000
| SANITARY FITTINGS CARRIED TO COLLECTION |  |  |  | 887880
Item | Sanitary Fittings | Unit | Qty | Rate | K T
Builder's work
A | 75mm Thick reinforced vibrated in-situ concrete (Class 21N/mm2/20mm) | m2 | 10 | 18000 | 180000
B | Form openings in 75mm thick slab for sinks | No. | 5 | 3000 | 15000
C | Hard drawn mild steel fabric reinforcement reference A142 weghing .54Kg per square meter embedded in concreteto BS 4483 (measured net; no allowance made for laps) | m2 | 10 | 6450 | 64500
D | Formwork to soffit of suspended slab | m2 | 8 | 28800 | 230400
E | Ditto; edges of slab 75 to 150mm high | m | 15 | 3500 | 52500
Provisional sum
F | Allow a provisional sum of Three Million Kwacha for additional sanitary fittings |  | Sum | 3000000 | 3000000
| Carried to Collection |  |  |  | 3542400
| COLLECTION |  |  | Page No.
|  |  |  | 13 | 3659726.86
|  |  |  | 14 | 887880
|  |  |  | 15 | 3542400
| SANITARY FITTINGS CARRIED TO SUMMARY |  |  |  | 8090006.86
Item | Soil, Waste and Vent Services (Provisional) | Unit | Qty | Rate | K T
This section has been measured from fittings up to the Gully or first manhole
Pipework and fittings
Waste system shall be IPS
Diameters stated are outside in accordance with the manufacturers metric cataloguesGenerally joints are solvent welded
Fixing to walls, slabs etc shall be with standard pipe clips, plugged and screwed
A | 51 mm Diameter pipe, fixed to brick/concrete walls | m | 95 | 5710 | 542450
B | Ditto, laid in slab | m | 40 | 5710 | 228400
C | 38 mm Diameter pipe, fixed to brick/concrete walls | m | 45 | 4568 | 205560
D | Ditto, laid in trench | m | 45 | 4568 | 205560
E | Extra over pipework for 50mm access bend | No. | 10 | 5710 | 57100
F | Ditto for 51 mm plain bend | No. | 16 | 5355 | 85680
G | Ditto for 51 mm trap outlet adaptor | No. | 5 | 5355 | 26775
H | Ditto, for 38 mm plain bend | No. | 6 | 5355 | 32130
I | Ditto, for 38 mm access bend | No. | 4 | 5355 | 21420
Pipework and fittings
J | Ditto for 110mm plain tee | No. | 3 | 7500 | 22500
K | Ditto for 110mm access tee | No. | 2 | 7500 | 15000
| SOIL, WASTE & VENT SERVICES CARRIED TO COLLECTION |  |  |  | 1442575
Item | Soil, Waste and Vent Services (Provisional) | Unit | Qty | Rate | K T
A | Extra over pipework for 110 x 50mm socket reducer | No. | 4 | 7500 | 30000
B | Ditto for 110mm WC connector | No. | 5 | 7500 | 37500
C | Ditto, for 110mm vent cowl | No. | 5 | 7500 | 37500
Traps
D | Bottle traps as appropriate | No. | 5 | 7500 | 37500
Recovery Traps
E | Recovery trap | No. | 5 | 7500 | 37500
Testing
F | Allow to test the foregoing soil, waste and vent
pipework installation
Builders work
G | Excavate trench for large diameter pipe, commencing at reduced ground level 0 to 1500mm deep, average 750mm deep | m | 110 | 2500 | 275000
H | Ditto for small diameter pipe | m | 35 | 2000 | 70000
I | Form sleeved opening through block wall for large diameter pipe | m | 5 | 3500 | 17500
J | Ditto for small diameter pipe | m | 10 | 2800 | 28000
570500
| COLLECTION |  |  | Page No.
|  |  |  | 16 | 1442575
|  |  |  | 17 | 570500
| SOIL, WASTE & VENT SERVICES CARRIED TO SUMMARY |  |  |  | 2013075
Item | Cold and Hot Water Services (Provisional) | Unit | Qty | Rate | K T
All pipes shall be medium quality galvanised mild steel to BS 1387 with joints as described, fixed with and including the relevant pipe supports
Generally all pipes are concealed
Tees have been measured as equal tees with reducing sockets measured separately, reducing bushes shall not be used.
Rates for pipework 20mm diameter shall include for all corresponding screwed / flanged joint to adjoining pipework
Reticulation to fittings
The following in reticulation from outside of building to:-
18 No lavatory basins
4 No WCs
1 No Sluice
1No Sinks
A | 15mm Diameter pipe, fixed to block/concrete walls | m | 23 | 5020 | 115460
B | 25mm Diameter pipe, fixed to block/concrete walls | m | 41 | 7530 | 308730
C | Ditto, laid in trench | m | 50 | 7530 | 376500
Reticulation to fittings
D | Extra over pipework for 25mm bend | No. | 10 | 5020 | 50200
E | Ditto for 25mm tee Reducer | No. | 8 | 5020 | 40160
F | Ditto for 25 x 15mm | No. | 7 | 5020 | 35140
| COLD & HOT WATER SERVICE CARRIED TO COLLECTION |  |  |  | 926190
Item | Cold and Hot Water Services (Provisional) | Unit | Qty | Rate | K T
A | Extra over pipework for 15mm bend | No. | 4 | 5020 | 20080
B | Ditto for 15mm tee | No. | 6 | 5020 | 30120
C | Ditto 25mm | No. | 9 | 7530 | 67770
Valves and cocks
Prices shall include for joining to pipework
D | 20mm Diameter, brass angle regulating valve | No. | 6 | 26500 | 159000
E | 25mm Diameter brass screwdown gate valve to BS 1952 | No. | 6 | 29700 | 178200
Testing
F | Allow to test the foregoing water services |  | Item |  | 4000000
Provisional sum
G | Allow a provisional sum of Four Million Kwacha for Extra Plumbing fittings
| Carried to Collection |  |  |  | 4455170
| COLLECTION |  |  | Page No.
|  |  |  | 18 | 926190
|  |  |  | 19 | 4455170
| COLD & HOT WATER SERVICE CARRIED TO SUMMARY |  |  |  | 5381360
| SUMMARY |  |  |  | K T
Page No.
| ROOF |  |  | 2 | 4508690
| EXTERNAL AND INTERNAL WALLS |  |  | 3 | 234000
| WINDOWS AND DOORS |  |  | 6 | 7935902
| IRONMONGERY |  |  | 7 | 2134000
| WALL FINISHES |  |  | 9 | 12930264
| FLOOR FINISHES |  |  | 10 | 4399000
| CEILING FINISHES |  |  | 11 | 8187000
| JOINERY FITTINGS |  |  | 12 | 10000000
| SANITARY FITTINGS |  |  | 15 | 8090006.86
| SOIL, WASTE AND VENT SERVICES |  |  | 17 | 2013075
| COLD AND HOT WATER SERVICES |  |  | 19 | 5381360
| FEMALE WARD CARRIED TO MAIN SUMMARY |  |  |  | 65813297.86

## Flysheet Electrical
ELECTRICAL

## ELECTRICAL
ITEM | DESCRIPTION | UNIT | QTY | RATE | AMOUNT
SUPPLY CABLE
A | Supply and install 16mm 4core amoured cable | M | 15 | 11522.45 | 172836.75
DISTRIBUTION BOARD
Replace with double door 6Ways 3 phase Distribution board complete with the following:
1 No. 100A 4 pole RCCB with 30mA sensitivity as Wintrip, Crabtree /Legrand or equally approved by the supervising engineer.
3 No. 32Amp MCB
7 No. 20Amp MCB
4 No. 10Amp MCB
Neutral link
Separation barriers
Earth terminals
Interconnecting Wiring
4 No. Blank
B | Labels and Charts | Item | 1 | 235970 | 235970
EARTHING
C | Earthing shall be provided for the whole electrical installation where all metal frameworks shall also be bonded. Provide 2400mm earth electrode clamped to 4mm² green cable, grounded in an earth pit of 300x300mm and concrete cover. | Item | 1 | 7290 | 7290
| Carry Forward to Summary Page 1:2 |  |  |  | 416096.75
ITEM | DESCRIPTION | UNIT | QTY | RATE | AMOUNT
LIGHTING CIRCUITS
Circuit 1 (1.5mm sq)DB-R1
A | 6 lighting points to a photo cell through an override switch (Antinatal wing Security lights) | No | 1 | 297500 | 297500
0
B | 2 lighting points to a switch (Rear khonde) | No | 1 | 185000 | 185000
0
C | 1 lighting point to a switch (Front khonde) | No | 1 | 125000 | 125000
0
| Circuit 2 (1.5mm sq)DB-Y1 |  |  |  | 0
D | 8 lighting point to a switch (Main ward and screening room) | No | 1 | 237900 | 237900
0
| Circuit 3 (1.5mm sq)DB-B1 |  |  |  | 0
E | 2 lighting points to a switch (Corridor to toilets) | No | 1 | 185000 | 185000
0
F | 1 lighting point to a switch (Washing area) | No | 1 | 125000 | 125000
0
G | 1 lighting point to a switch (Sluice room) | No | 1 | 125000 | 125000
0
H | 1 lighting point to a switch (Bath room 1) | No | 1 | 125000 | 125000
0
I | 1 lighting point to a switch (Bath room 2) | No | 1 | 125000 | 125000
0
J | 1 lighting point to a switch (Toilet 1) | No | 1 | 125000 | 125000
0
K | 1 lighting point to a switch (Toilet 2) | No | 1 | 125000 | 125000
0
L | 1 lighting point to a switch (Toilet 3) | No | 1 | 125000 | 125000
0
| Circuit 4 (1.5mm sq)DB-R2 |  |  |  | 0
M | 2 lighting points to a switch (Corridor to nurses station) | No | 1 | 185000 | 185000
0
| Carry Forward to Summary Page 1:3 |  |  |  | 1905400
ITEM | DESCRIPTION | UNIT | QTY | RATE | AMOUNT
A | 1 lighting point to a switch (Nurses station) | No | 1 | 125000 | 125000
0
B | 1 lighting point to a switch (MVA) | No | 1 | 125000 | 125000
0
C | 1 lighting point to a switch (Ward 1) | No | 1 | 125000 | 125000
0
D | 1 lighting point to a switch (Ward 2) | No | 1 | 125000 | 125000
0
E | 1 lighting point to a switch (Staff toilet) | No | 1 | 125000 | 125000
0
F | 1 lighting point to a switch (Palliative care) | No | 1 | 125000 | 125000
0
G | 1 lighting point to a switch (Stores) | No | 1 | 125000 | 125000
0
H | 1 lighting point to a dimmer switch (Dual-head ceiling mounted operating theatre light) | No | 1 | 125000 | 125000
0
I | 2 lighting points to a switch (Theatre) | No | 1 | 185000 | 185000
0
J | 1 lighting point to a switch (Casualty toilet) | No | 1 | 125000 | 125000
0
K | 1 lighting point to a switch (Casualty bathroom) | No | 1 | 125000 | 125000
0
| POWER CIRCUITS |  |  |  | 0
| Circuit 5 (2.5mm sq)DB-Y2 |  |  |  | 0
L | Ring circuit to 6 No 13A 220VAC twin switched flush socket outlets (Main ward and screening room) | No | 1 | 7160 | 7160
0
0
0
0
| Carry Forward to Summary Page 1:4 |  |  |  | 1442160
ITEM | DESCRIPTION | UNIT | QTY | RATE | AMOUNT
Circuit 6 (2.5mm sq)DB-B2
A | Ring circuit to 6 No 13A 220VAC twin switched flush socket outlets (Nurses station,MVA,ward 1,ward 2 and palliative) | No | 1 | 558000 | 558000
0
| Circuit 7 (2.5mm sq)DB-R3 |  |  |  | 0
B | Ring circuit to 6 No 13A 220VAC twin switched flush socket outlets (Stores and Theatre) | No | 1 | 558000 | 558000
0
| Circuit 8 (2.5mm sq)DB-Y3 |  |  |  | 0
A | Radial circuit to a hand dryer (Staff toilet) | No | 1 | 125000 | 125000
0
| Circuit 9 (2.5mm sq)DB-B3 |  |  |  | 0
B | Radial circuit to a hand dryer (Casualties toilet) | No | 1 | 125000 | 125000
0
| Circuit 10 (2.5mm sq)DB-R4 |  |  |  | 0
C | Radial circuit to hand dryer (Main ward toilet) | No | 1 | 125000 | 125000
0
| Circuit 11 (2.5mm sq)DB-Y4 |  |  |  | 0
D | Radial circuit to geyser | No | 1 | 125000 | 125000
0
| Circuit 12 (4mm sq)DB-B4 |  |  |  | 0
F | Radial circuit to airconditioner (Nurse's station) | No | 1 | 125000 | 125000
0
| Circuit 13 (4mm sq)DB-R5 |  |  |  | 0
G | Radial circuit to airconditioner (Stores) | No | 1 | 125000 | 125000
0
| Circuit 14 (4mm sq)DB-Y5 |  |  |  | 0
H | Radial circuit to airconditioner (Theatre) | No | 1 | 145000 | 145000
0
0
0
| Carry Forward to Summary Page 1:5 |  |  |  | 2011000
ITEM | DESCRIPTION | UNIT | QTY | RATE | AMOUNT
LIGHT FITTINGS
A | Supply and install rectangular wall mounted weather proof fittings complete with 12w pin type LED bulbs as Glowlite/philips or equally approved by the supervising Engineer( Security lights) | No | 6 | 31500 | 189000
0
B | Supply and install 34w, 220VAC 1500mm T8 LED fittings complete with tubes as Glowlite/philips or equally approved by the supervising engineer | No | 16 | 37500 | 600000
0
C | Supply and install ceiling mounted grass round bulkhead fittings complete with 9w pin type LED bulbs as Glowlite/philips or equally approved by the supervising Engineer(Toilets and bathrooms) | No | 8 | 31500 | 252000
0
D | Supply and install 34w, 220VAC 1500mm T8 LED fittings with prismatic diffuser complete with tubes as Glowlite/philips or equally approved by the supervising engineer(Sluice room) | No | 1 | 38500 | 38500
0
| SWITCHES |  |  |  | 0
F | Replace with 1gang 2way flush mounted switch | No | 12 | 7500 | 90000
0
G | Replace with 2 gang 2way flush mounted switch | No | 4 | 8500 | 34000
0
0
0
0
0
0
| Carry Forward to Summary Page 1:6 |  |  |  | 1203500
ITEM | DESCRIPTION | UNIT | QTY | RATE | AMOUNT
A | Replace with 3 gang 2way flush mounted switch | No | 1 | 7500 | 7500
0
B | Supply and install 10A photo cell switch | No | 1 | 30800 | 30800
0
C | Supply and install 10A override switch | No | 1 | 4500 | 4500
0
D | Supply and install 10 dimmer switch | No | 1 | 8500 | 8500
0
E | Supply and install 20A 220VAC double pole switch with neon indicator | No | 1 | 38600 | 38600
0
| SOCKET OUTLETS |  |  |  | 0
F | Supply and install 13A 220VAC twin switched flush socket outlets | No | 24 | 30880 | 741120
0
| FIXED APPLIANCES |  |  |  | 0
G | Supply and install 2100, 220/50Hz Automatic stainless steel Hand dryer | No | 3 | 250000 | 750000
0
H | Supply and install 12,000 BTU airconditioner (Nurse's station) | No | 1 | 1250000 | 1250000
0
I | Supply and install 16,000 BTU airconditioner (Stores and theatre) | No | 1 | 1450000 | 1450000
0
0
0
0
0
0
0
0
0
0
0
0
0
0
0
0
| Carry Forward to Summary Page 1:7 |  |  |  | 4281020
ITEM | DESCRIPTION | UNIT | QTY | RATE | AMOUNT
PORTABLE FIRE EXTINGUISHERS
The following should; supply and install,Testing and commission of the following:
Commission of the following type of extinguishers with provision of wall bracket (Fixed with anchor fastener)
ISI market ABC type portable dry chemical powder as FM 200 type fire extinguisher with gun metal cap nozzle complete with in all respects including initial fill of powder and wall suspension bracket
A | 10Kg capacity | Item | 1 | 250000 | 250000
0
B | Allow for the rewiring of all damaged circuits | Item | 1 | 350000 | 350000
0
0
0
0
0
0
0
0
0
0
0
0
0
0
0
0
0
0
0
0
0
0
| Carry Forward to Summary Page 1:8 |  |  |  | 600000
ITEM | DESCRIPTION | UNIT | QTY | RATE | AMOUNT
A | Collection page 1:2 |  |  |  | 416096.75
B | Collection page 1:3 |  |  |  | 1905400
C | Collection page 1:4 |  |  |  | 1442160
D | Collection page 1:5 |  |  |  | 2011000
E | Collection page 1:6 |  |  |  | 1203500
F | Collection page 1:7 |  |  |  | 4281020
G | Collection page 1:8 |  |  |  | 600000
| TOTAL CARRIED TO SUMMARY PAGE |  |  |  | 11859176.75

## Flysheet external
EXTERNAL WORKS

## External Works
Item | STORMWATER DRAINAGE | Unit | Qty | Rate | K t
Stormwater drainage
A | 990 mm girth block on edge dished drain, rendered (15mm thick 1:4 cement and sand) to top surface, laid to falls on and including 50mm thick sand bed, include for all excavatiuon and disposal of surplus spoil as required | m | 120 | 32500 | 3900000
Provisional Sum
B | Allow a sum Seven Million Kwacha for connection to the existing Manholes And maintanace and unblocking manholes | Item | 1 | 7000000 | 7000000
10900000
Item | TANK STAND | Unit | Qty | Rate | K t
ALL PROVISIONAL
SUBSTRUCTURE
EXCAVATION
EXCAVATION / FILLING
A | Excavate trench from reduced level for strip
| footings, 0 to 1500 mm deep | m3 | 4 | 3000 | 12000
0
B | Selected earth filling, deposited, spread and |  |  |  | 0
| compacted in 150 mm layers around foundations | m3 | 2 | 15000 | 30000
0
| ROCK EXCAVATION |  |  |  | 0
0
C | Extra over all types of excavation for excavating in |  |  |  | 0
| rock | Item |  |  | 0
0
| DISPOSAL |  |  |  | 0
0
D | Surplus excavated material from excavations, |  |  |  | 0
| transported a distance average 250 linear metre from |  |  |  | 0
| excavations, deposit, spread and level where |  |  |  | 0
| directed on site | m3 | 2 | 2000 | 4000
ANT TREATMENT
E | Saturated surfaces of hardcore and top of block
| wall with approved ant repellent | m2 | 4 | 2100 | 8400
0
| SUNDRIES |  |  |  | 0
0
F | Allow for keeeping excavations free from water | Item |  |  | 0
0
G | Allow for planking and strutting to sides of excavations | Item |  |  | 0
0
0
0
0
0
0
0
0
0
0
0
0
0
0
0
0
0
54400
CARRIED TO COLLECTION |  |  |  | K
Item | TANK STAND | Unit | Qty | Rate | K t
ALL PROVISIONAL
CONCRETE WORK
PLAIN INSITU CONCRETE (1:3:6-15)N/MM2)IN
A | Strip footings | m3 | 2 | 152300 | 304600
0
| REINFORCED INSITU CONCRETE(1:2:4-20N/ |  |  |  | 0
| MM2 IN |  |  |  | 0
0
B | Slab 100 mm thick | m2 | 6 | 20600 | 123600
0
| WROT FORMWORK |  |  |  | 0
0
C | Edge of slab, 75 - 150 mm wide | m | 14 | 3500 | 49000
0
| REINFORCEMENT |  |  |  | 0
0
D | 16mm diametre Mild and high tensile steel | kg | 200 | 3700 | 740000
| reinorcements to concrete as described, including |  |  |  | 0
| all bending, hooked ends binding wire and |  |  |  | 0
| temporary supports |  |  |  | 0
0
0
0
0
0
0
0
0
0
0
0
0
0
0
0
0
0
0
0
0
0
0
0
0
0
0
0
0
0
1217200
CARRIED TO COLLECTION |  |  |  | K
Item | TANK STAND | Unit | Qty | Rate | K t
ALL PROVISIONAL
MESH FABRIC REINFORCEMENT TO BS
4482, LAPPED 150MM ROUND, INCLUDING
BENDS, TYING WIRE AND DISTANCE
BLOCKS
A | Reference A142, weighing 2.22kg/m2, laid in bed | m2 | 6 | 6450 | 38700
0
| WALLING |  |  |  | 0
0
| BLOCKWORK |  |  |  | 0
0
| PRECAST CONCRETE BLOCK GRADE 1:2:4- |  |  |  | 0
| 20N/MM2 WITH INCLUDING ALL MOULDS |  |  |  | 0
| AND FORMWORK, FINISHED FAIR ON ALL |  |  |  | 0
| EXPOSED SURFACES AND BEDDED AND |  |  |  | 0
| POINTED IN CEMENT MORTAR (1:5) |  |  |  | 0
0
B | Mass blockwork | m3 | 10 | 32500 | 325000
0
| SELECTED 290 X 140 X 120MM BLOCK IN |  |  |  | 0
| (1:10) CEMENT MORTAR WITH AND |  |  |  | 0
| INCLUDING BRICK REINFORCEMENT EVERY FOURTH COURSE IN STRETCHER |  |  |  | 0
| BOND |  |  |  | 0
0
C | Extra over stabilised soil blocks for flush pointing |  |  |  | 0
| as work proceeds | m2 | 44 | 26200 | 1152800
0
| DAMP PROOF COURSES |  |  |  | 0
0
| MALTHOID THREE PLY BITUMINOUS |  |  |  | 0
| DAMP PROOF COURSE, LAID MORTAR |  |  |  | 0
| JOINT |  |  |  | 0
0
D | 400 mm Wide | m2 | 6 | 3500 | 21000
0
0
0
0
0
0
0
0
0
0
0
0
0
0
0
0
1537500
CARRIED TO COLLECTION |  |  |  | K
Item | TANK STAND | Unit | Qty | Rate | K t
ALL PROVISIONAL
METALWORK
| STEEL LADDERS |  |  |  | 0
A | Ladder, 700 mm High having 50 x 8 mm flat strings
with and including 20 mm Diameter rungs at 250 mm
centres and hoisting and welding to tank support
| and base bolted to concrete base | No | 2 | 450000 | 900000
0
B | Steel Railing | Item | 1 | 125000 | 125000
0
0
| PAINTING AND DECORATON |  |  |  | 0
0
B | Allow for painting two coats of primer and two coats |  |  |  | 0
| of black gloss paint to metal surface | Item |  |  | 0
0
0
| WATER TANK |  |  |  | 0
0
| 10000 Litre tank GTM water tank complete with all fittings | No | 1 | 950000 | 950000
0
0
0
0
| CARRIED COLLECTION |  |  | K | 1975000
| COLLECTION |  | Page
No
|  |  | 10/58 |  | 54400
|  |  | 10/59 |  | 1225200
|  |  | 10/60 |  | 1537500
|  |  | 10/61 |  | 197500
TANK STAND - TOTAL CARRIED TO MAIN SUMMARY |  |  |  | K | 4989600
Item | WATER RETICULATION | Unit | Qty | Rate | K t
ALL PROVISIONAL
INCOMING WATER MAIN FROM EXISTING
SUPPLY TO GATE VALVE OUTSIDE
BUILDING AND BUILDERS WORK IN
CONNECTION
A | Excavate for small pipe, 0 - 1500 mm avarege depth
| 750 mm deep | m | 120 | 2500 | 300000
0
B | 450 x 450 x 450 mm Deep gate valve pit, constracted |  |  |  | 0
| of half brick sides rendered internally, 75 mm thick |  |  |  | 0
| screeded plain concrete base, precast concrete |  |  |  | 0
| cover with lifting rings, including excavation and |  |  |  | 0
| removal of surplus material etc | No | 4 | 385000 | 1540000
0
| HDPE WATER |  |  |  | 0
| PIPEWORK AND FITTINGS (BS 1387) LAID |  |  |  | 0
| IN TRENCH |  |  |  | 0
0
C | 50 mm Diameter pipe | m | 100 | 8500 | 850000
0
D | Extra over for bend | No | 25 | 7500 | 187500
0
E | Ditto for tee | No | 14 | 7500 | 105000
0
F | Ditto, reducer 50 x 25 mm | No | 15 | 7500 | 112500
0
G | 25 mm Diameter pipe | m | 70 | 7500 | 525000
0
H | Extra over for bend | No | 13 | 7500 | 97500
0
J | Ditto, tee | No | 12 | 7500 | 90000
0
K | Ditto, reducer 25 x 20 mm | No | 16 | 7500 | 120000
0
L | 20 mm Diameter pipe | m | 65 | 7500 | 487500
0
M | Extra over for bend | No | 17 | 7500 | 127500
0
0
0
0
0
0
0
0
0
0
0
0
0
4542500
CARRIED TO COLLECTION |  |  |  | K
Item | WATER RETICULATION | Unit | Qty | Rate | K t
COBRA WATERTECH' OR OTHER EQUAL
AND APPROVED TAPS/VALVES AND
CONNECTING TO SERVICES
A | 50 mm Diameter brass fully gate valve (Ref1001/125-
| 40) | No | 4 | 29500 | 118000
0
| DENSOTAPE' WELL WRAPPED ROUND |  |  |  | 0
| PIPEWORK INCLUDING BENDS, TEES, |  |  |  | 0
| FITTINGS, ETC |  |  |  | 0
0
B | 50 mm Diameter pipe | m | 100 | 2500 | 250000
0
C | 25 mm Diameter pipe | m | 70 | 2000 | 140000
0
D | 20 mm Diameter pipe | m | 65 | 2000 | 130000
0
| SUNDRIES |  |  |  | 0
0
E | Allow for testing and commisioning | Item |  |  | 0
0
638000
| CARRIED COLLECTION |  |  | K
| COLLECTION |  | Page
No
|  |  | 10/62 |  | 2702500
|  |  | 10/63 |  | 638000
WATER RETICULATION - TOTAL CARRIED TO MAIN SUMMARY |  |  |  | K | 3340500
Item | LINEN POSTS | Unit | Qty | Rate | K t
ALL PROVISIONAL
THE FOLLOWING IN 7 NO. LINEN POSTS
EXCAVATION AND FILLING
A | Excavate pit from reduced level for base, 0 to 1500
mm deep, include for backfill and removal of surplus
| material | m3 | 1 | 31000 | 31000
0
| CONCRETE WORK |  |  |  | 0
0
| PLAIN CONCRETE (CLASS 21N/MM2/20MM) |  |  |  | 0
0
B | Pits | m3 | 1 | 152300 | 152300
0
| METALWORK |  |  |  | 0
0
C | 75 mm Diameter mild steel tulbular member post | m | 36 | 12500 | 450000
0
D | Ditto horizontal member | m | 13 | 12500 | 162500
0
E | Weld shaped connection to horizontal and vertical |  |  |  | 0
| tubular member | No | 14 | 15600 | 218400
0
F | 5 x 150 x 150 mm Mild steel base plate, include for |  |  |  | 0
| welding to bottom end of tubular member | m | 14 | 13400 | 187600
0
G | 3.55 mm (8 Gauge) Galvanised steel straining wire |  |  |  | 0
| include for threading through preformed holes and |  |  |  | 0
| securing to tubular member | m | 336 | 1500 | 504000
0
H | Drill 50 mm mild steel tubular member, for fixing |  |  |  | 0
| straining wires | No | 56 | 3000 | 168000
0
J | Straining eye bolts to fixing holes on stell member | No | 56 | 3500 | 196000
0
0
0
0
0
0
0
0
0
0
0
0
0
0
0
0
0
0
0
0
2069800
CARRIED TO COLLECTION |  |  |  | K
Item | LINEN POSTS | Unit | Qty | Rate | K t
ALL PROVISIONAL
PAINTING AND DECORATING
PREPARE, PRIME WITH ZINC CHROMATE
PRIMER, APPLY ONE UNDERCOAT AND TWO
FINISHING COATS OF FULL GLOSS ENAMEL
ON
A | Metal pipe, 100 to 200mm girth | m | 29 | 5100 | 147900
| CARRIED COLLECTION |  |  | K
| COLLECTION |  | Page
No
|  |  | 10/64 |  | 2069800
|  |  | 10/65 |  | 147900
2217700
LINEN POSTS - TOTAL CARRIED TO SUMMARY |  |  |  | K
Item | EXTERNAL WORKS SUMMARY | Unit | Qty | Rate | K t
ALL PROVISIONAL
| COLLECTION |  | Page
No
| STORMWATER DRAINAGE |  |  |  | 10900000
| TANK STAND |  |  |  | 4792100
| WATER RETICULATION |  |  |  | 3340500
| LINEN POSTS |  |  |  | 2217700
21250300
EXTERNAL WORKS - TOTAL CARRIED TO SUMMARY |  |  |  | K

## Flysheet PC SUMS
PRIME COST AND PROVISIONAL SUMS

## Pc Sum
ITEM | DESCRIPTION | UNIT | QTY | RATE | AMOUNT
Provisional Sum
A | Allow a sum of Three Million Kwacha For extra water reticulation works | Sum | 1 | 3000000 | 3000000
0
B | Allow a sum of Five Hundred Thousand kwacha only for treating and removal of termites | Sum | 1 | 500000 | 500000
0
C | Allow a sum of one Million Kwacha for the Ramp maintanance | Sum | 1 | 1000000 | 1000000
0
D | Allow a sum of Fifteen Million Kwacha for kitchen maintanance | Sum | 1 | 15000000 | 15000000
0
E | Allow a sum of Two Million Five Hundred Thousand kwacha for replacing solar batteries | Sum | 1 | 2500000 | 2500000
0
0
F | Allow a sum of Ten Million for extra works on the Casualty room | Sum | 1 | 10000000 | 10000000
| Carried forward to Main Summary |  |  |  | 32000000

## Flysheet MAIN SUMMARY
MAIN SUMMARY

## Main Summary
MAIN SUMMARY |  | K T
Page No.
PRELIMINARIES
DEMOLITIONS |  | 0
REENOVATION OF THE FEMALE WARD |  | 65813297.86
ELECTRICAL |  | 0
EXTERNAL WORKS |  | 304600
PRIME COST AND PROVISIONAL SUM |  | 0
66117897.86
Add:
Price and Physical Contingency Sum to be expended in whole or part at the descretion of the Supervising Officer in accordance with accordance with the conditions of contract | 15% | 9917684.679
76035582.539
Add:
Value Added Tax | 16.5% | 12545871.1189
NCIC Levy | 1% | 760355.8254
89341809.4833
TOTAL PROJECT COSTS |  | 89341809.4833

## SUMMARY
|  | BID PRICE | CORRECTED | ERROR
MAIN SUMMARY |  |  | K T | K T
Page No.
PRELIMINARIES |  | 15500 | 15500 | 0
DEMOLITIONS |  | 641000 | 641000 | 0
REENOVATION OF THE FEMALE WARD |  | 65707342.03 | 65813792.86 | 106450.83
ELECTRICAL |  | 11971790 | 11971790 | 0
EXTERNAL WORKS |  | 21250300 | 20980400 | -269900
PRIME COST AND PROVISIONAL SUM |  | 32000000 | 32000000 | 0
|  | 131585932.03 | 131422482.86 | -163449.17
Add:
Price and Physical Contingency Sum to be expended in whole or part at the descretion of the Supervising Officer in accordance with accordance with the conditions of contract | 15% | 19737889.8045 | 19713372.429 | -24517.3755
|  | 151323821.8345 | 151135855.289 | -187966.5455
Add:
Value Added Tax | 16.5% | 24968430.6027 | 24937416.1227 | -31014.48
NCIC Levy | 1% | 1513238.2183 | 1511358.5529 | -1879.6655
|  | 177805490.6555 | 177584629.9646 | -220860.691
TO BID FORM |  | 177805490.6555 | 177584629.9646 | -220860.691